## SFRs
cPP DBMS v1.3 | Changed in CC:2022
FAU_GEN.1 | FAU_GEN.1
FAU_GEN.2 | FAU_GEN.2
FAU_SEL.1 | ---
FDP_ACC.1 | ---
FDP_ACF.1 | ---
FDP_RIP.1 | ---
FIA_ATD.1 | ---
FIA_UAU.2 | ---
FIA_UID.2 | ---
FMT_MSA.1 | ---
FMT_MSA.3 | ---
FMT_MTD.1 | ---
FMT_REV.1 | ---
FMT_SMF.1 | ---
FMT_SMR.1 | ---
FTA_MCS.1 | ---
FTA_TSE.1 | ---

## FAU_GEN
cPP DBMS v1.3 | CC:2022 | Red: Changed from CC3.1p5
Green: Refinement
FAU_GEN.1.1 | FAU_GEN.1.1
The TSF shall be able to generate an audit record of the following auditable events: | The TSF shall be able to generate audit data of the following auditable events:
a) Start-up and shutdown of the audit functions; | a) Start-up and shutdown of the audit functions;
b) All auditable events for the minimum level of audit listed in Table 4: Auditable Events; and | b) All auditable events for the [selection, choose one of: minimum, basic, detailed, not specified] level of audit;
c) [Start-up and shutdown of the DBMS; and | c) [assignment: other specifically defined auditable events].
d) Use of special permissions (e.g., those often used by authorized administrators to circumvent access control policies).]
FAU_GEN.1.2 | FAU_GEN.1.2
The TSF shall record within each audit record at least the following information: | The TSF shall record within the audit data at least the following information:
a) Date and time of the event, type of event, subject identity (if applicable), and the outcome (success or failure) of the event; and | a) Date and time of the auditable event, type of event, subject identity (if applicable), and the outcome (success or failure) of the event;
b) For each audit event type, based on the auditable event definitions of the functional components included in the cPP/ST, [information specified in column three of Table 4: Auditable Events]. | b) For each auditable event type, based on the auditable event definitions of the functional components included in the PP, PP-Module, functional package or ST, [assignment: other audit relevant information].
FAU_GEN.2.1 | FAU_GEN.2.1
For audit events resulting from actions of identified users and any identified groups, the TSF shall be able to associate each auditable event with the identity of the [selection: "user", "user and group"] that caused the event. | For audit events resulting from actions of identified users, the TSF shall be able to associate each auditable event with the identity of the user that caused the event.

## ASE
cPP DBMS v1.3 | Changed in CC:2022 | Note: | Red: Changed from CC3.1p5
Green: Refinement
none | ASE_INT.1.7C
| For a multi-assurance ST, the TOE overview shall describe the TSF organization in terms of the sub-TSFs defined in the PP-Configuration the ST claims conformance to | new element for multi-assurance ST which is not applicable to cPP
ASE_CCL.1
| Various changes to support: | no cPP or SD changes necessary
ISO/IEC 15408 identification
ASE_CCL.1.7C - Conformance to PP description
ASE_CCL.1.12C - New element for conformance
| ASE_CCL.1.13C - New element for evaluation methods and activities identification | review as a team
ASE_REQ.2.2C | ASE_REQ.2.2C | In the content and presentation elements, two new elements ASE_REQ.2.2C and ASE_REQ.2.3C were added. Concerning the statement of security, requirements in the single-/multi-assurance case were added.
All subjects, objects, operations, security attributes, external entities and other terms that are used in the SFRs and the SARs shall be defined. | For a single-assurance ST, the statement of security requirements shall define the global set of SARs that apply to the entire TOE. The sets of SARs shall be consistent with the PPs or PP Configuration to which the ST claims conformance. | review as a team
ASE_REQ.2.3C | ASE_REQ.2.3C
The statement of security requirements shall identify all operations on the security requirements. | For a multi-assurance ST, the statement of security requirements shall define the global set of SARs that apply to the entire TOE and the sets of SARs that apply to each sub-TSF. The sets of SARs shall be consistent with the multi-assurance PP-Configuration to which the ST claims conformance. | review as a team
none | ASE_REQ.2.11C
| If the ST defines sets of SARs that expand the sets of SARs of the PPs or PP-Configuration it claims conformance to, the security requirements rationale shall include an assurance rationale that justifies the consistency of the extension and provides a rationale for the disposition of any Evaluation methods and Evaluation activities identified in the conformance statement that are affected by the extension of the sets of SARs. | review as a team…fyi this was not listed in the ISO comparision document

## VAN.2
cPP DBMS v1.3 | Changed in CC:2022 | Note: | Red: Changed from CC3.1p5
Green: Refinement
n/a | AVA_VAN.2.2D
| The developer shall provide a list of third party components included in the TOE and the TOE delivery. | no change to cPP or SD
n/a | AVA_VAN.2.2C
| The list of third party components shall include components provided by third parties, and that are part of the TOE or otherwise part of the TOE delivery. | no change to cPP or SD
AVA_VAN.2.2E | AVA_VAN.2.2E
The evaluator shall perform a search of public domain sources to identify potential vulnerabilities in the TOE. | The evaluator shall perform a search of public domain sources to identify potential vulnerabilities in the TOE the components in the list of third party components, and specific IT products in the environment that the TOE depends on. | no change to cPP or SD
Review as a group SD section 4.6 Vulnerability Analysis (AVA_VAN.2)